## SatelliteController
Reference | Value | Footprint | Qty | DNP | 購入可否 | TRUE
C1,C2 | 15pF | Capacitor_SMD:C_0603_1608Metric_Pad1.08x0.95mm_HandSolder | 2 |  | FALSE | FALSE
C3,C4,C5,C6,C7,C8,C9,C10,C11,C13,C15,C16,C17,C18 | 0.1uF | Capacitor_SMD:C_0603_1608Metric_Pad1.08x0.95mm_HandSolder | 14 |  | FALSE
C12,C14 | 10uF | Capacitor_SMD:C_1206_3216Metric_Pad1.33x1.80mm_HandSolder | 2 |  | TRUE
D1,D5,D27,D28,D29,D30,D31,D32,D33,D34,D35 | GS1010FL | Diode_SMD:D_SOD-123F | 11 |  | FALSE
D2,D9,D11,D12,D17,D18,D19,D20,D21,D22,D23,D24,D25,D26 | LED_O | LED_SMD:LED_0603_1608Metric_Pad1.05x0.95mm_HandSolder | 14 |  | FALSE
D3,D4 | SMAJ45A | Diode_SMD:D_SMA_Handsoldering | 2 |  | FALSE
D6,D7 | SS2040FL | Diode_SMD:D_SOD-123F | 2 |  | FALSE
D8,D10 | LED_B | LED_SMD:LED_0603_1608Metric_Pad1.05x0.95mm_HandSolder | 2 |  | FALSE
D13,D15 | LED_R | LED_SMD:LED_0603_1608Metric_Pad1.05x0.95mm_HandSolder | 2 |  | FALSE
D14,D16 | LED_G | LED_SMD:LED_0603_1608Metric_Pad1.05x0.95mm_HandSolder | 2 |  | FALSE
F1 | MF-NSMF050 | Fuse:Fuse_1206_3216Metric_Pad1.42x1.75mm_HandSolder | 1 |  | TRUE
J1 | CONN_ICSP | Connector_PinSocket_2.54mm:PinSocket_1x06_P2.54mm_Vertical | 1 |  | FALSE
J2 | CONN_USB | TSRP_TerminalBlock_Alphaplus:TB401-1-4-E | 1 |  | FALSE
J3 | USB_B_Micro | Connector_USB:USB_Micro-B_Wuerth_629105150521 | 1 |  | FALSE
J4 | TO_CONVERTER | TSRP_TerminalBlock_Alphaplus:TB411-2-2-E-1 | 1 |  | FALSE
J5 | FROM_CONVERTER | TSRP_TerminalBlock_Alphaplus:TB411-2-2-E-1 | 1 |  | FALSE
J6 | DC_IN | TSRP_TerminalBlock_Alphaplus:TB411-2-2-E-1 | 1 |  | FALSE
J7 | CONN_STATUS_PANEL | TSRP_Connector_Hirose:DF51A-14DP-2DS | 1 |  | FALSE
J8 | CONN_PANEL_BAORD_2 | TSRP_Connector_Hirose:DF51A-22DP-2DS | 1 |  | FALSE
J9 | CONN_RS485 | TSRP_TerminalBlock_Alphaplus:TB401-1-4-E | 1 |  | FALSE
J10 | CONN_N2O_PRESS | TSRP_TerminalBlock_Alphaplus:TB401-1-4-E | 1 |  | FALSE
J11 | CONN_UMBILICAL | TSRP_TerminalBlock_Alphaplus:TB401-1-4-E | 1 |  | FALSE
J12 | RELAY_POWER | TSRP_TerminalBlock_Alphaplus:TB411-2-2-E-1 | 1 |  | FALSE
J13 | IGNITOR | TSRP_TerminalBlock_Alphaplus:TB411-2-2-E-1 | 1 |  | FALSE
J14 | CONN_SORENOID_VALVE | TSRP_Connector_Hirose:DF51A-8DP-2DS | 1 |  | FALSE
L1 | 10uH | Inductor_SMD:L_1210_3225Metric_Pad1.42x2.65mm_HandSolder | 1 |  | TRUE
Q1,Q3 | TJ8S06M3L | Package_TO_SOT_SMD:TO-252-2 | 2 |  | TRUE
Q2 | 2SC3325-Y | Package_TO_SOT_SMD:SC-59_Handsoldering | 1 |  | FALSE
Q4,Q5,Q6,Q7,Q8,Q9,Q10,Q11,Q12,Q13 | AO3400A | Package_TO_SOT_SMD:SOT-23 | 10 |  | FALSE
R1,R5,R7,R8,R14,R15,R16,R19,R20,R21,R22,R50,R52,R56,R58,R60,R68,R70,R76,R78,R80,TH1 | 10kR | Resistor_SMD:R_0603_1608Metric_Pad0.98x0.95mm_HandSolder | 22 |  | FALSE
R2 | 1MR | Resistor_SMD:R_0603_1608Metric_Pad0.98x0.95mm_HandSolder | 1 |  | TRUE
R3,R4,R6,R11,R27,R29,R31,R32,R34,R36,R37,R38,R39,R40,R41,R42,R43,R44,R45,R46,R47,R48 | 1kR | Resistor_SMD:R_0603_1608Metric_Pad0.98x0.95mm_HandSolder | 22 |  | FALSE
R9,R10 | 22R | Resistor_SMD:R_0603_1608Metric_Pad0.98x0.95mm_HandSolder | 2 |  | FALSE
R12 | 5.6kR | Resistor_SMD:R_0603_1608Metric_Pad0.98x0.95mm_HandSolder | 1 |  | FALSE
R13 | 3.3kR | Resistor_SMD:R_0603_1608Metric_Pad0.98x0.95mm_HandSolder | 1 |  | FALSE
R17,R18 | 0.1R2W | Resistor_SMD:R_2816_7142Metric_Pad3.20x4.45mm_HandSolder | 2 |  | FALSE
R23,R49,R51,R55,R57,R59,R67,R69,R75,R77,R79 | 120R | Resistor_SMD:R_0603_1608Metric_Pad0.98x0.95mm_HandSolder | 11 |  | FALSE
R24 | 240R | Resistor_SMD:R_0603_1608Metric_Pad0.98x0.95mm_HandSolder | 1 |  | FALSE
R25,R26 | 300R | Resistor_SMD:R_0603_1608Metric_Pad0.98x0.95mm_HandSolder | 2 |  | FALSE
R28 | 3.6kR | Resistor_SMD:R_0603_1608Metric_Pad0.98x0.95mm_HandSolder | 1 |  | FALSE
R30 | 2.4kR | Resistor_SMD:R_0603_1608Metric_Pad0.98x0.95mm_HandSolder | 1 |  | FALSE
R33,R35 | 2.2kR | Resistor_SMD:R_0603_1608Metric_Pad0.98x0.95mm_HandSolder | 2 |  | FALSE
R53,R61,R63,R65,R71,R73,R81,R83 | 56kR | Resistor_SMD:R_0603_1608Metric_Pad0.98x0.95mm_HandSolder | 8 |  | FALSE
R54,R62,R64,R66,R72,R74,R82,R84 | 33kR | Resistor_SMD:R_0603_1608Metric_Pad0.98x0.95mm_HandSolder | 8 |  | FALSE
SW1,SW2,SW3,SW4 | SW_Push | Connector_PinHeader_2.54mm:PinHeader_1x02_P2.54mm_Vertical,TSRP_Button_Switch_SMD:TVAF06-A020B-R | 4 |  | FALSE
TP1 | TP_INPUT | TestPoint:TestPoint_THTPad_D2.5mm_Drill1.2mm | 1 |  | FALSE
TP2 | TP_12V | TestPoint:TestPoint_THTPad_D2.5mm_Drill1.2mm | 1 |  | FALSE
TP3 | TP_5V | TestPoint:TestPoint_THTPad_D2.5mm_Drill1.2mm | 1 |  | FALSE
TP4 | TP_GND | TestPoint:TestPoint_THTPad_D2.5mm_Drill1.2mm | 1 |  | FALSE
U1 | ATMEGA2560-16AUR | Package_QFP:TQFP-100_14x14mm_P0.5mm | 1 |  | FALSE
U2 | FT232RL | Package_SO:SSOP-28_5.3x10.2mm_P0.65mm | 1 |  | FALSE
U3 | NJM7805SDL1 | Package_TO_SOT_SMD:TO-252-2 | 1 |  | FALSE
U4,U5 | INA219BIDCNT | Package_TO_SOT_SMD:SOT-23-8 | 2 |  | FALSE
U6 | LTC485CN8#PBF | Package_DIP:DIP-8_W7.62mm | 1 |  | FALSE
U7,U8 | TLP785F | Package_DIP:DIP-4_W10.16mm | 2 |  | FALSE
U9 | MCP3208 | Package_DIP:DIP-16_W7.62mm | 1 |  | FALSE
Y1 | HUSG-16.000-20 | Crystal:Crystal_HC49-U_Vertical | 1 |  | FALSE