## SatelliteController2.0
Reference | Qty | Value | DNP | Exclude from BOM | Exclude from Board | Footprint | Datasheet
C1,C2 | 2 | 15pF |  |  |  | Capacitor_SMD:C_0603_1608Metric_Pad1.08x0.95mm_HandSolder | https://akizukidenshi.com/catalog/g/gP-13312/
C3,C4,C5,C6,C7,C8,C10,C11,C12,C16,C19,C23,C25,C26,C27,C30,C32,C34,C35 | 19 | 0.1uF |  |  |  | Capacitor_SMD:C_0603_1608Metric_Pad1.08x0.95mm_HandSolder | https://akizukidenshi.com/catalog/g/gP-16143/,~
C9 | 1 | 4.7uF |  |  |  | Capacitor_SMD:C_0603_1608Metric_Pad1.08x0.95mm_HandSolder | https://akizukidenshi.com/catalog/g/gP-16143/
C13,C14 | 2 | 1uF |  |  |  | Capacitor_SMD:C_0603_1608Metric_Pad1.08x0.95mm_HandSolder | https://akizukidenshi.com/catalog/g/gP-16143/
C15,C17 | 2 | 10uF |  |  |  | Capacitor_SMD:C_1206_3216Metric_Pad1.33x1.80mm_HandSolder | https://akizukidenshi.com/catalog/g/gP-17338/
C18,C22,C24 | 3 | 10uF |  |  |  | Capacitor_SMD:C_0805_2012Metric_Pad1.18x1.45mm_HandSolder | https://akizukidenshi.com/catalog/g/g113388/,https://akizukidenshi.com/catalog/g/gP-16143/
C20,C21 | 2 | uF |  |  |  | Capacitor_SMD:C_0603_1608Metric_Pad1.08x0.95mm_HandSolder | ~
C28,C29,C31,C33 | 4 | 0.01uF |  |  |  | Capacitor_SMD:C_0603_1608Metric_Pad1.08x0.95mm_HandSolder | https://akizukidenshi.com/catalog/g/gP-16143/
D1,D3,D24,D25,D26,D27,D28,D29,D30,D31,D32 | 11 | GS1010FL |  |  |  | Diode_SMD:D_SOD-123F | https://akizukidenshi.com/catalog/g/gI-06014/
D2,D6,D8,D9,D14,D15,D16,D17,D18,D19,D20,D21,D22,D23 | 14 | LED_O |  |  |  | LED_SMD:LED_0603_1608Metric_Pad1.05x0.95mm_HandSolder | https://akizukidenshi.com/catalog/g/gI-06416/
D4 | 1 | LED_Y |  |  |  | LED_SMD:LED_0603_1608Metric_Pad1.05x0.95mm_HandSolder | https://akizukidenshi.com/catalog/g/g111880
D5,D7 | 2 | LED_B |  |  |  | LED_SMD:LED_0603_1608Metric_Pad1.05x0.95mm_HandSolder | https://akizukidenshi.com/catalog/g/gI-03982/
D10,D12 | 2 | LED_R |  |  |  | LED_SMD:LED_0603_1608Metric_Pad1.05x0.95mm_HandSolder | https://akizukidenshi.com/catalog/g/gI-03978/
D11,D13 | 2 | LED_G |  |  |  | LED_SMD:LED_0603_1608Metric_Pad1.05x0.95mm_HandSolder | https://akizukidenshi.com/catalog/g/gI-06417/
D33,D34 | 2 | BAT43XV2 |  |  |  | Diode_SMD:D_SOD-523 | https://akizukidenshi.com/catalog/g/g106467/
F1 | 1 | MF-NSMF050 |  |  |  | Fuse:Fuse_1206_3216Metric_Pad1.42x1.75mm_HandSolder | https://akizukidenshi.com/catalog/g/gP-15300/
FB1,FB2 | 2 | 2kR@100MHz |  |  |  | Inductor_SMD:L_0603_1608Metric_Pad1.05x0.95mm_HandSolder | https://www.digikey.jp/ja/products/detail/tdk/MMZ1608S202ATA00/3078624
H1,H2,H3,H4 | 4 | MountingHole |  | 驛ｨ蜩∬｡ｨ(BOM)縺九ｉ髯､螟・,",MountingHole:MountingHole_4mm" | ~
J1 | 1 | CONN_ICSP |  |  |  | Connector_PinHeader_2.54mm:PinHeader_1x06_P2.54mm_Vertical | ~
J2 | 1 | CONN_USB |  |  |  | TerminalBlock_WAGO:TerminalBlock_WAGO_2601-3104_1x04_P3.50mm_Vertical | https://www.digikey.jp/ja/products/detail/wago-corporation/2601-3104/17121801
J3 | 1 | USB_C_Receptacle_USB2.0_16P |  |  |  | Connector_USB:USB_C_Receptacle_GCT_USB4105-xx-A_16P_TopMnt_Horizontal | https://www.usb.org/sites/default/files/documents/usb_type-c.zip
J4 | 1 | TO_CONVERTER |  |  |  | TerminalBlock_WAGO:TerminalBlock_WAGO_2601-3102_1x02_P3.50mm_Vertical | https://www.digikey.jp/ja/products/detail/wago-corporation/2601-3102/17125194
J5 | 1 | FROM_CONVERTER |  |  |  | TerminalBlock_WAGO:TerminalBlock_WAGO_2601-3102_1x02_P3.50mm_Vertical | https://www.digikey.jp/ja/products/detail/wago-corporation/2601-3102/17125194
J6 | 1 | DC_IN |  |  |  | TerminalBlock_WAGO:TerminalBlock_WAGO_2601-3102_1x02_P3.50mm_Vertical | https://www.digikey.jp/ja/products/detail/wago-corporation/2601-3102/17125194
J7 | 1 | CONN_STATUS_PANEL |  |  |  | TSRP_Connector_Hirose:DF51A-14DP-2DS | ~
J8 | 1 | CONN_PANEL_BOARD_2 |  |  |  | TSRP_Connector_Hirose:DF51A-22DP-2DS | ~
J9 | 1 | CONN_N2O_PRESS |  |  |  | TerminalBlock_WAGO:TerminalBlock_WAGO_2601-3104_1x04_P3.50mm_Vertical | https://akizukidenshi.com/catalog/g/gP-07756/
J10 | 1 | CONN_UMBILICAL |  |  |  | TerminalBlock_WAGO:TerminalBlock_WAGO_2601-3104_1x04_P3.50mm_Vertical | https://akizukidenshi.com/catalog/g/gP-07756/
J11 | 1 | CONN_ISOLATED_RS485 |  |  |  | TerminalBlock_WAGO:TerminalBlock_WAGO_2601-3104_1x04_P3.50mm_Vertical | https://www.digikey.jp/ja/products/detail/wago-corporation/2601-3104/17121801
J12 | 1 | RELAY_POWER |  |  |  | TerminalBlock_WAGO:TerminalBlock_WAGO_2601-3102_1x02_P3.50mm_Vertical | https://akizukidenshi.com/catalog/g/gP-06309/
J13 | 1 | IGNITOR |  |  |  | TerminalBlock_WAGO:TerminalBlock_WAGO_2601-3102_1x02_P3.50mm_Vertical | https://akizukidenshi.com/catalog/g/gP-06309/
J14 | 1 | CONN_SORENOID_VALVE |  |  |  | TSRP_Connector_Hirose:DF51A-8DP-2DS | ~
J15 | 1 | CONN_ISOLATED_RS485_REPEATER |  |  |  | TerminalBlock_WAGO:TerminalBlock_WAGO_2601-3104_1x04_P3.50mm_Vertical | https://www.digikey.jp/ja/products/detail/wago-corporation/2601-3104/17121801
L1 | 1 | 10uH |  |  |  | Inductor_SMD:L_1210_3225Metric_Pad1.42x2.65mm_HandSolder | https://akizukidenshi.com/catalog/g/gP-14977/
Q1,Q3 | 2 | TJ8S06M3L |  |  |  | Package_TO_SOT_SMD:TO-252-2 | https://akizukidenshi.com/catalog/g/gI-13964/
Q2 | 1 | 2SC3325-Y |  |  |  | Package_TO_SOT_SMD:SC-59_Handsoldering | https://akizukidenshi.com/catalog/g/gI-00628/
Q4,Q5,Q6,Q7,Q8,Q9,Q10,Q11,Q12,Q13 | 10 | AO3400A |  |  |  | Package_TO_SOT_SMD:SOT-23 | http://www.aosmd.com/pdfs/datasheet/AO3400A.pdf
R1,R5,R7,R8,R13,R16,R17,R54,R56,R61,R62,R64,R70,R72,R78,R80,R82,R89,TH1 | 19 | 10kR |  |  |  | Resistor_SMD:R_0603_1608Metric_Pad0.98x0.95mm_HandSolder | https://akizukidenshi.com/catalog/g/gP-05252/,https://www.chip1stop.com/view/dispDetail/DispDetail?partId=ROHM-0021097,https://www.chip1stop.com/view/dispDetail/DispDetail?partId=ROHM-0021098,https://www.chip1stop.com/view/dispDetail/DispDetail?partId=ROHM-0040131,~
R2,R9 | 2 | 1MR |  |  |  | Resistor_SMD:R_0603_1608Metric_Pad0.98x0.95mm_HandSolder | https://www.chip1stop.com/view/dispDetail/DispDetail?partId=ROHM-0000199
R3,R4,R6,R12,R31,R33,R35,R36,R38,R40,R41,R42,R43,R44,R45,R46,R47,R48,R49,R50,R51,R52 | 22 | 1kR |  |  |  | Resistor_SMD:R_0603_1608Metric_Pad0.98x0.95mm_HandSolder | https://www.chip1stop.com/view/dispDetail/DispDetail?partId=ROHM-0021097,~
R10,R11 | 2 | 5.1kR |  |  |  | Resistor_SMD:R_0603_1608Metric_Pad0.98x0.95mm_HandSolder | https://www.digikey.jp/ja/products/detail/yageo/RC0603FR-075K1L/727268
R14 | 1 | 5.6kR |  |  |  | Resistor_SMD:R_0603_1608Metric_Pad0.98x0.95mm_HandSolder | https://www.chip1stop.com/view/dispDetail/DispDetail?partId=ROHM-0040168
R15 | 1 | 3.3kR |  |  |  | Resistor_SMD:R_0603_1608Metric_Pad0.98x0.95mm_HandSolder | https://www.chip1stop.com/view/dispDetail/DispDetail?partId=ROHM-0039481
R18 | 1 | 348kR ﾂｱ1% |  |  |  | Resistor_SMD:R_0603_1608Metric_Pad0.98x0.95mm_HandSolder | https://www.chip1stop.com/view/dispDetail/DispDetail?partId=ROHM-0021098
R19 | 1 | 100kR ﾂｱ1% |  |  |  | Resistor_SMD:R_0603_1608Metric_Pad0.98x0.95mm_HandSolder | https://www.chip1stop.com/view/dispDetail/DispDetail?partId=ROHM-0021098
R20 | 1 | 100R |  |  |  | Resistor_SMD:R_0603_1608Metric_Pad0.98x0.95mm_HandSolder | https://www.chip1stop.com/view/dispDetail/DispDetail?partId=ROHM-0021097
R21,R23,R24,R26 | 4 | 0R |  |  |  | Resistor_SMD:R_0603_1608Metric_Pad0.98x0.95mm_HandSolder | https://www.chip1stop.com/view/dispDetail/DispDetail?partId=ROHM-0021098
R22,R25 | 2 | 0.1R2W |  |  |  | Resistor_SMD:R_2816_7142Metric_Pad3.20x4.45mm_HandSolder | https://www.chip1stop.com/view/dispDetail/DispDetail?partId=VISH-0652940
R27 | 1 | 100R 0.1% |  |  |  | Resistor_SMD:R_0805_2012Metric_Pad1.20x1.40mm_HandSolder | ~
R28,R29 | 2 | 300R |  |  |  | Resistor_SMD:R_0603_1608Metric_Pad0.98x0.95mm_HandSolder | ~
R30,R53,R55,R59,R60,R63,R69,R71,R77,R79,R81 | 11 | 120R |  |  |  | Resistor_SMD:R_0603_1608Metric_Pad0.98x0.95mm_HandSolder | https://www.chip1stop.com/view/dispDetail/DispDetail?partId=ROHM-0021097,https://www.chip1stop.com/view/dispDetail/DispDetail?partId=ROHM-0040116
R32 | 1 | 3.6kR |  |  |  | Resistor_SMD:R_0603_1608Metric_Pad0.98x0.95mm_HandSolder | https://www.chip1stop.com/view/dispDetail/DispDetail?partId=ROHM-0021097
R34 | 1 | 2.4kR |  |  |  | Resistor_SMD:R_0603_1608Metric_Pad0.98x0.95mm_HandSolder | https://www.chip1stop.com/view/dispDetail/DispDetail?partId=ROHM-0021097
R37,R39 | 2 | 2.2kR |  |  |  | Resistor_SMD:R_0603_1608Metric_Pad0.98x0.95mm_HandSolder | https://www.chip1stop.com/view/dispDetail/DispDetail?partId=ROHM-0021097
R57,R65,R67,R73,R75,R83,R85,R87 | 8 | 56kR |  |  |  | Resistor_SMD:R_0603_1608Metric_Pad0.98x0.95mm_HandSolder | https://www.chip1stop.com/view/dispDetail/DispDetail?partId=ROHM-0021097
R58,R66,R68,R74,R76,R84,R86,R88 | 8 | 33kR |  |  |  | Resistor_SMD:R_0603_1608Metric_Pad0.98x0.95mm_HandSolder | https://www.chip1stop.com/view/dispDetail/DispDetail?partId=ROHM-0021097
SW1,SW4 | 2 | SW_Push |  |  |  | Connector_PinHeader_2.54mm:PinHeader_1x02_P2.54mm_Vertical | https://akizukidenshi.com/catalog/g/gC-08593/
SW2,SW3,SW5 | 3 | SW_Push |  |  |  | TSRP_Button_Switch_SMD:SKRPACE010 | https://akizukidenshi.com/catalog/g/gP-14888/
TP1 | 1 | TP_INPUT |  |  |  | TestPoint:TestPoint_THTPad_D1.0mm_Drill0.5mm | https://akizukidenshi.com/catalog/g/gP-12215/
TP2 | 1 | TP_12V |  |  |  | TestPoint:TestPoint_THTPad_D1.0mm_Drill0.5mm | https://akizukidenshi.com/catalog/g/gP-12215/
TP3 | 1 | TP_5V |  |  |  | TestPoint:TestPoint_THTPad_D1.0mm_Drill0.5mm | https://akizukidenshi.com/catalog/g/gP-12215/
TP4 | 1 | TP_GND |  |  |  | TestPoint:TestPoint_THTPad_D1.0mm_Drill0.5mm | https://akizukidenshi.com/catalog/g/gP-12215/
U1 | 1 | ATMEGA2560-16AUR |  |  |  | Package_QFP:TQFP-100_14x14mm_P0.5mm | https://akizukidenshi.com/catalog/g/gI-16567/
U2 | 1 | FT232RNL |  |  |  | Package_SO:SSOP-28_5.3x10.2mm_P0.65mm | https://akizukidenshi.com/catalog/g/g118243/
U3 | 1 | USBLC6-2SC6 |  |  |  | Package_TO_SOT_SMD:SOT-23-6 | https://www.st.com/resource/en/datasheet/usblc6-2.pdf
U4 | 1 | TPS2116DRL |  |  |  | Package_TO_SOT_SMD:SOT-583-8 | https://www.ti.com/lit/ds/symlink/tps2116.pdf
U5 | 1 | NJM7805SDL1 |  |  |  | Package_TO_SOT_SMD:TO-252-2 | https://akizukidenshi.com/catalog/g/gI-11237/
U6,U7 | 2 | INA219BIDCNT |  |  |  | Package_TO_SOT_SMD:SOT-23-8 | https://www.chip1stop.com/view/dispDetail/DispDetail?partId=TI01-0202709
U8 | 1 | ADM2582E |  |  |  | Package_SO:SOIC-20W_7.5x12.8mm_P1.27mm | https://www.analog.com/media/en/technical-documentation/data-sheets/adm2582e-2587e.pdf
U9,U10 | 2 | TLP785F |  |  |  | Package_DIP:DIP-4_W10.16mm | https://toshiba.semicon-storage.com/info/docget.jsp?did=10569&prodName=TLP785F
U11 | 1 | MCP3208 |  |  |  | Package_DIP:DIP-16_W7.62mm | https://akizukidenshi.com/catalog/g/gI-00238/
U12 | 1 | ADS1115IDGS |  |  |  | Package_SO:TSSOP-10_3x3mm_P0.5mm | http://www.ti.com/lit/ds/symlink/ads1113.pdf
Y1 | 1 | HUSG-16.000-20 |  |  |  | Crystal:Crystal_HC49-U_Vertical | https://akizukidenshi.com/catalog/g/gP-08671/